## Sheet1
序号 | Units of Measure | Relative Humidity | Wet Bulb | Pressure / altitude | Pressure / altitude 数值 | Show bypass | Reactivation input type | Airflow range | Dew point range | Performance safety factor | Performance safety factor value | process airflow | desiccant media | sector layout | purge type | rotor diameter | Rotor depth | Net face area calculation 1 | active / Sealing area | Process C | Process G/KG | rph | Reactivation °C start | Reactivation °C end | 步长 | 范围 | Reactivation1 °C | Reactivation2 g/kg | Reactivation3 SCMH
1 | SI | 勾选 | 勾选 | Pressure | 1013.3 | No | Temp | Default | Default | None | None | 22000 | PPS | L270/90 | none | 1525 | 200 | active area | 95 | 17.4318 | 5.9212 | 8 | 70 | 132.5 | 0.3 | 4.35~4.44 | 34.5 | 23.205 | 3000
2 | SI | 勾选 | 勾选 | Pressure | 1013.3 | No | Temp | Default | Default | None | None | 22000 | PPS | L270/90 | none | 1525 | 200 | active area | 95 | 17.4318 | 5.9212 | 8 | 70 | 132.5 | 0.3 | 4.35~4.44 | 30.004 | 22.338 | 3000
3 | SI | 勾选 | 勾选 | Pressure | 1013.3 | No | Temp | Default | Default | None | None | 22000 | PPS | L270/90 | none | 1525 | 200 | active area | 95 | 17.4318 | 5.9212 | 8 | 70 | 132.5 | 0.3 | 4.35~4.44 | 29.755 | 21.453 | 3000
4 | SI | 勾选 | 勾选 | Pressure | 1013.3 | No | Temp | Default | Default | None | None | 22000 | PPS | L270/90 | none | 1525 | 200 | active area | 95 | 17.4318 | 5.9212 | 8 | 70 | 132.5 | 0.3 | 4.35~4.44 | 29.195 | 20.405 | 3000
5 | SI | 勾选 | 勾选 | Pressure | 1013.3 | No | Temp | Default | Default | None | None | 22000 | PPS | L270/90 | none | 1525 | 200 | active area | 95 | 17.4318 | 5.9212 | 8 | 70 | 132.5 | 0.3 | 4.35~4.44 | 28.651 | 19.423 | 3000
6 | SI | 勾选 | 勾选 | Pressure | 1013.3 | No | Temp | Default | Default | None | None | 22000 | PPS | L270/90 | none | 1525 | 200 | active area | 95 | 17.4318 | 5.9212 | 8 | 70 | 132.5 | 0.3 | 4.35~4.44 | 28.464 | 18.476 | 3000
7 | SI | 勾选 | 勾选 | Pressure | 1013.3 | No | Temp | Default | Default | None | None | 22000 | PPS | L270/90 | none | 1525 | 200 | active area | 95 | 17.4318 | 5.9212 | 8 | 70 | 132.5 | 0.3 | 4.35~4.44 | 27.202 | 17.459 | 3000
8 | SI | 勾选 | 勾选 | Pressure | 1013.3 | No | Temp | Default | Default | None | None | 22000 | PPS | L270/90 | none | 1525 | 200 | active area | 95 | 17.4318 | 5.9212 | 8 | 70 | 132.5 | 0.3 | 4.35~4.44 | 26.3 | 16.485 | 3000
9 | SI | 勾选 | 勾选 | Pressure | 1013.3 | No | Temp | Default | Default | None | None | 22000 | PPS | L270/90 | none | 1525 | 200 | active area | 95 | 17.4318 | 5.9212 | 8 | 70 | 132.5 | 0.3 | 4.35~4.44 | 26.082 | 15.443 | 3000
10 | SI | 勾选 | 勾选 | Pressure | 1013.3 | No | Temp | Default | Default | None | None | 22000 | PPS | L270/90 | none | 1525 | 200 | active area | 95 | 17.4318 | 5.9212 | 8 | 70 | 132.5 | 0.3 | 4.35~4.44 | 24.139 | 14.509 | 3000
11 | SI | 勾选 | 勾选 | Pressure | 1013.3 | No | Temp | Default | Default | None | None | 22000 | PPS | L270/90 | none | 1525 | 200 | active area | 95 | 17.4318 | 5.9212 | 8 | 70 | 132.5 | 0.3 | 4.35~4.44 | 23.019 | 13.498 | 3000
12 | SI | 勾选 | 勾选 | Pressure | 1013.3 | No | Temp | Default | Default | None | None | 22000 | PPS | L270/90 | none | 1525 | 200 | active area | 95 | 17.4318 | 5.9212 | 8 | 70 | 132.5 | 0.3 | 4.35~4.44 | 21.656 | 12.491 | 3000
13 | SI | 勾选 | 勾选 | Pressure | 1013.3 | No | Temp | Default | Default | None | None | 22000 | PPS | L270/90 | none | 1525 | 200 | active area | 95 | 17.4318 | 5.9212 | 8 | 70 | 132.5 | 0.3 | 4.35~4.44 | 20.801 | 11.399 | 3000
14 | SI | 勾选 | 勾选 | Pressure | 1013.3 | No | Temp | Default | Default | None | None | 22000 | PPS | L270/90 | none | 1525 | 200 | active area | 95 | 17.4318 | 5.9212 | 8 | 70 | 132.5 | 0.3 | 4.35~4.44 | 18.476 | 10.522 | 3000
15 | SI | 勾选 | 勾选 | Pressure | 1013.3 | No | Temp | Default | Default | None | None | 22000 | PPS | L270/90 | none | 1525 | 200 | active area | 95 | 17.4318 | 5.9212 | 8 | 70 | 132.5 | 0.3 | 4.35~4.44 | 17.229 | 9.573 | 3000
16 | SI | 勾选 | 勾选 | Pressure | 1013.3 | No | Temp | Default | Default | None | None | 22000 | PPS | L270/90 | none | 1525 | 200 | active area | 95 | 17.4318 | 5.9212 | 8 | 70 | 132.5 | 0.3 | 4.35~4.44 | 15.143 | 8.511 | 3000
17 | SI | 勾选 | 勾选 | Pressure | 1013.3 | No | Temp | Default | Default | None | None | 22000 | PPS | L270/90 | none | 1525 | 200 | active area | 95 | 17.4318 | 5.9212 | 8 | 70 | 132.5 | 0.3 | 4.35~4.44 | 12.763 | 7.478 | 3000
18 | SI | 勾选 | 勾选 | Pressure | 1013.3 | No | Temp | Default | Default | None | None | 22000 | PPS | L270/90 | none | 1525 | 200 | active area | 95 | 17.4318 | 6.2318 | 8 | 70 | 132.5 | 0.3 | 4.35~4.44 | 10.314 | 6.48 | 3000
19 | SI | 勾选 | 勾选 | Pressure | 1013.3 | No | Temp | Default | Default | None | None | 22000 | PPS | L270/90 | none | 1525 | 200 | active area | 95 | 17.4318 | 5.8178 | 8 | 70 | 132.5 | 0.3 | 4.35~4.44 | 7.765 | 5.468 | 3000
20 | SI | 勾选 | 勾选 | Pressure | 1013.3 | No | Temp | Default | Default | None | None | 22000 | PPS | L270/90 | none | 1525 | 200 | active area | 95 | 16.596 | 5.4713 | 8 | 70 | 132.5 | 0.3 | 4.35~4.44 | 6.198 | 4.621 | 3000

## Sheet2
dew point range | extend | process airflow | 14800 | purge type | none | Net face area calculation 1 | active area
performance safety factor | none | desiccant media | PPS | rotor diameter | 1370 | active area | 95%
|  | sector layout | 270/90 | Rotor depth | 300
序号 | Process airflow | Process 1 | Process 2 | rph | Reactivation °C start | Reactivation °C end | 步长 | 范围 | Reactivation1 °C | Reactivation2 g/kg | Reactivation3 SCMH | Wet Air °C | Wet Air g/kg | Wet Air % r.H | Wet Air wb°C | Wet Air pa | Process °C | Process g/kg | Process | Process | Process | Process
1 | 14800 | 5 | 5.15 | 8 | 70 | 94.5 | 0.5 | 0.79~0.81 | 29.1065 | 18.4139 | 5200
2 | 14800 | 5 | 5.15 | 8 | 70 | 94.5 | 0.5 | 0.79~0.81 | 27.52 | 17.4332 | 5200
3 | 14800 | 5 | 5.15 | 8 | 70 | 94.5 | 0.5 | 0.79~0.81 | 25.5585 | 16.9139 | 5200
4 | 14800 | 5 | 5.15 | 8 | 70 | 94.5 | 0.5 | 0.79~0.81 | 25.7027 | 15.5293 | 5200
5 | 14800 | 5 | 5.15 | 8 | 70 | 94.5 | 0.5 | 0.79~0.81 | 25.0104 | 14.4909 | 5200
6 | 14800 | 5 | 5.15 | 8 | 70 | 94.5 | 0.5 | 0.79~0.81 | 26.7123 | 12.4716 | 5200
7 | 14800 | 5 | 5.15 | 8 | 70 | 94.5 | 0.5 | 0.79~0.81 | 22.5873 | 12.7024 | 5200
8 | 14800 | 5 | 5.15 | 8 | 70 | 94.5 | 0.5 | 0.79~0.81 | 23.8854 | 10.9139 | 5200
9 | 14800 | 5 | 5.15 | 8 | 70 | 94.5 | 0.5 | 0.79~0.81 | 19.8181 | 9.9332 | 5200
10 | 14800 | 5 | 5.15 | 8 | 70 | 94.5 | 0.5 | 0.79~0.81 | 21.6065 | 9.0101 | 5200
11 | 14800 | 5 | 5.15 | 8 | 70 | 94.5 | 0.5 | 0.79~0.81 | 18.6354 | 8.837 | 5200
12 | 14800 | 5 | 5.15 | 8 | 70 | 94.5 | 0.5 | 0.79~0.81 | 16.5008 | 7.4524 | 5200
13 | 14800 | 5 | 5.15 | 8 | 70 | 94.5 | 0.5 | 0.79~0.81 | 17.1931 | 6.7601 | 5200
14 | 14800 | 5 | 5.15 | 8 | 70 | 94.5 | 0.5 | 0.79~0.81 | 14.8277 | 6.2986 | 5200
15 | 14800 | 5 | 5.15 | 8 | 70 | 94.5 | 0.5 | 0.79~0.81 | 13.1546 | 5.5486 | 5200
|  |  | Reactivation input type | Airflow range | dew point range
|  |  | Temp | Default | extend
|  |  | Power | Extended | extend